## Info
Category | Description | Value | Unit | Comment
General | Name | FB23 | - | Formula Buckeyes 2023 IC Vehicle
| Type | Open Wheel | -
Inertia | Total Mass | 282 | kg
| Front Mass Distribution | 42 | %
Dimensions | Wheelbase | 1616 | mm
Steering | Steering Rack Ratio | 3.5 | - | [Steering Wheel Angle]/[Wheel Angle]
Aerodynamics | Lift Coefficient CL | -2.75 | - | Positive = Lift / Negative = Downforce
| Drag Coefficient CD | -1.506 | - | Should be negative
| CL Scale Multiplier | 1 | -
| CD Scale Multiplier | 1 | -
| Front Aero Distribution | 50 | %
| Frontal Area | 1 | m2
| Air Density | 1.225 | kg/m3 | Recommended value: 1.225
Brakes | Disc Outer Diameter | 177.8 | mm | Assumed to be the same on all corners.
| Pad Height | 20 | mm | Assumed to be the same on all corners.
| Pad Friction Coefficient | 0.45 | - | Assumed to be the same on all pads. Recommended value: 0.45
| Caliper Number of Pistons | 2 | - | Assumed to be the same on all corners.
| Caliper Piston Diameter | 31.7 | mm | Assumed to be the same on all corners.
| Master Cylinder Piston Diameter | 17.78 | mm | Assumed to be the same both front and rear.
| Pedal Ratio | 4 | - | [Foot Force Application Point Lever Arm]/[Master Cylinder Lever Arm]
Tyres | Grip Factor Multiplier | 1 | -
| Tyre Radius | 203 | mm | Assumed to be the same on all tyres.
| Rolling Resistance | -0.001 | - | Assumed to be the same on all tyres. Needs to be negative. Recommended value: -0.001
| Longitudinal Friction Coefficient | 1.333 | - | Assumed to be the same on all tyres. Slick tyres: 1.8, Street tyres: 0.9-1.2
| Longitudinal Friction Load Rating | 70.5 | kg | Assumed to be the same on all tyres. Recommended value: M/4
| Longitudinal Friction Sensitivity | 0.0001 | 1/N | Assumed to be the same on all tyres. Should be positive. Recommended value: 0.0001
| Lateral Friction Coefficient | 1.333 | - | Assumed to be the same on all tyres. Slick tyres: 1.8, Street tyres: 0.9-1.2
| Lateral Friction Load Rating | 70.5 | kg | Assumed to be the same on all tyres. Recommended value: M/4
| Lateral Friction Sensitivity | 0.0001 | 1/N | Assumed to be the same on all tyres. Should be positive. Recommended value: 0.0001
| Front Cornering Stiffness | 600 | N/deg | Recommended value: 800-1000
| Rear Cornering Stiffness | 600 | N/deg | Recommended value: 800-1000
Engine | Power Factor Multiplier | 1 | -
| Thermal Efficiency | 0.35 | - | Recommended value: 0.3 for ICE
| Fuel Lower Heating Value | 47200000 | J/kg | Recommended value: 4.72E+07 for petrol
Transmission | Drive Type | RWD | -
| Gear Shift Time | 0.01 | s | Only used in dragster mode
| Primary Gear Efficiency | 1 | - | Recommended value: 0.98 for spur/helical gears
| Final Gear Efficiency | 0.92 | - | Recommended value: 0.90 for bevel gears
| Gearbox Efficiency | 0.98 | - | Recommended value: 0.98 for spur/helical gears
| Primary Gear Reduction | 1 | - | From crancskaft to Input shaft.
| Final Gear Reduction | 3.273 | -
| 1st Gear Ratio | 4.2222 | -
| 2nd Gear Ratio | 3.5185 | -
| 3rd Gear Ratio | 3.0494 | -
| 4th Gear Ratio | 2.7536 | -
| 5th Gear Ratio | 2.5509 | -
| 6th Gear Ratio |  | -
| 7th Gear Ratio |  | -
| 8th Gear Ratio |  | -
| 9th Gear Ratio |  | -
| 10th Gear Ratio |  | -

## Torque Curve
Engine Speed [rpm] | Torque [Nm]
3500 | 37.0583
4000 | 40.4999
4500 | 42.6837
5000 | 43.801
5500 | 43.0149
6000 | 41.4074
6500 | 40.4761
7000 | 42.805
7500 | 45.7735
8000 | 48.5891
8500 | 49.6862
9000 | 50.4631
9500 | 50.9675
10000 | 50.4576
10500 | 48.3587
11000 | 45.7132
11500 | 43.4111
12000 | 41.2002
12500 | 38.5654